## Boston Insol
City: | BOSTON
State: | MA
WBAN No: | 14739
Lat(N): | 42.37
Long(W): | 71.03
Elev(m): | 5
Pres(mb): | 1015
Stn Type: | Primary
SOLAR RADIATION FOR FLAT-PLATE COLLECTORS FACING SOUTH AT A FIXED-TILT (kWh/m2/day), Percentage Uncertainty = 9
Tilt(deg) |  | Jan | Feb | Mar | Apr | May | Jun | Jul | Aug | Sep | Oct | Nov | Dec | Year
0 | Average | 1.9 | 2.7 | 3.7 | 4.7 | 5.6 | 6.1 | 6.1 | 5.4 | 4.3 | 3 | 1.9 | 1.5 | 3.9 | 1433.1
| Minimum | 1.5 | 2.2 | 3.2 | 4 | 4.8 | 5.3 | 5.2 | 4.8 | 3.9 | 2.7 | 1.5 | 1.2 | 3.7 | 1231.9
| Maximum | 2.2 | 3.3 | 4.4 | 5.4 | 6.4 | 7 | 6.6 | 6 | 4.7 | 3.5 | 2.2 | 1.8 | 4.1 | 1634
Lat - 15 | Average | 3 | 3.8 | 4.6 | 5.2 | 5.7 | 6 | 6 | 5.7 | 5 | 4.1 | 2.8 | 2.5 | 4.5 | 1661 | 5.68
| Minimum | 2.2 | 2.8 | 3.7 | 4.3 | 4.8 | 5.2 | 5.2 | 5 | 4.5 | 3.5 | 2.1 | 1.7 | 4.2 | 1375
| Maximum | 3.7 | 5 | 5.6 | 6 | 6.6 | 6.9 | 6.6 | 6.5 | 5.7 | 4.8 | 3.5 | 3.1 | 4.8 | 1952.6
Lat | Average | 3.4 | 4.2 | 4.7 | 5 | 5.3 | 5.5 | 5.6 | 5.5 | 5.1 | 4.3 | 3.1 | 2.9 | 4.6 | 1666.4 | 5.4
| Minimum | 2.5 | 3 | 3.8 | 4.1 | 4.6 | 4.7 | 4.8 | 4.8 | 4.5 | 3.7 | 2.3 | 1.9 | 4.2 | 1365.6
| Maximum | 4.3 | 5.5 | 5.8 | 5.9 | 6.2 | 6.4 | 6.1 | 6.2 | 5.8 | 5.1 | 4 | 3.6 | 4.9 | 1979.1
Lat + 15 | Average | 3.6 | 4.3 | 4.6 | 4.7 | 4.7 | 4.8 | 4.9 | 5 | 4.9 | 4.4 | 3.3 | 3.1 | 4.4 | 1595.6
| Minimum | 2.6 | 3 | 3.7 | 3.8 | 4.1 | 4.1 | 4.3 | 4.4 | 4.3 | 3.7 | 2.4 | 2 | 4 | 1295.1
| Maximum | 4.6 | 5.8 | 5.8 | 5.5 | 5.5 | 5.5 | 5.3 | 5.7 | 5.5 | 5.2 | 4.2 | 3.9 | 4.7 | 1904.9
90 | Average | 3.4 | 3.9 | 3.7 | 3.1 | 2.8 | 2.6 | 2.8 | 3.1 | 3.5 | 3.6 | 3 | 2.9 | 3.2 | 1170
| Minimum | 2.4 | 2.6 | 2.8 | 2.6 | 2.5 | 2.4 | 2.5 | 2.8 | 3.1 | 3 | 2.1 | 1.8 | 2.9 | 933.7
| Maximum | 4.5 | 5.3 | 4.9 | 3.7 | 3.2 | 2.9 | 3 | 3.5 | 4 | 4.3 | 3.8 | 3.8 | 3.5 | 1427.6
SOLAR RADIATION FOR 1-AXIS TRACKING FLAT-PLATE COLLECTORS WITH A NORTH-SOUTH AXIS (kWh/m2/day)
Axis Tilt |  | Jan | Feb | Mar | Apr | May | Jun | Jul | Aug | Sep | Oct | Nov | Dec | Year
0 | Average | 2.7 | 3.8 | 5.1 | 6.2 | 7.1 | 7.7 | 7.7 | 7 | 5.7 | 4.2 | 2.6 | 2.2 | 5.2 | 1894.1
| Minimum | 2 | 2.8 | 3.9 | 5 | 5.7 | 6.4 | 6.1 | 5.8 | 5 | 3.5 | 2 | 1.5 | 4.8 | 1518.9
| Maximum | 3.5 | 5.1 | 6.2 | 7.4 | 8.6 | 9.2 | 8.8 | 8 | 6.7 | 5 | 3.3 | 2.7 | 5.5 | 2274.3
Lat - 15 | Average | 3.6 | 4.7 | 5.7 | 6.5 | 7.3 | 7.7 | 7.8 | 7.3 | 6.3 | 5 | 3.4 | 2.9 | 5.7 | 2082.5
| Minimum | 2.6 | 3.2 | 4.3 | 5.2 | 5.8 | 6.3 | 6.2 | 6.1 | 5.5 | 4.1 | 2.4 | 1.9 | 5.2 | 1638.1
| Maximum | 4.6 | 6.3 | 7.1 | 7.9 | 8.8 | 9.3 | 8.9 | 8.4 | 7.4 | 6 | 4.3 | 3.7 | 6.1 | 2523.3
Lat | Average | 3.9 | 5 | 5.9 | 6.5 | 7.1 | 7.4 | 7.5 | 7.1 | 6.4 | 5.2 | 3.6 | 3.2 | 5.7 | 2100.3
| Minimum | 2.8 | 3.4 | 4.4 | 5.1 | 5.6 | 6.1 | 5.9 | 5.9 | 5.5 | 4.3 | 2.6 | 2 | 5.2 | 1637.6
| Maximum | 5 | 6.8 | 7.3 | 7.8 | 8.5 | 8.9 | 8.6 | 8.3 | 7.5 | 6.3 | 4.7 | 4.1 | 6.2 | 2556
Lat + 15 | Average | 4.1 | 5.1 | 5.8 | 6.2 | 6.6 | 6.9 | 7 | 6.8 | 6.2 | 5.2 | 3.7 | 3.4 | 5.6 | 2044.9
| Minimum | 2.9 | 3.4 | 4.3 | 4.9 | 5.2 | 5.6 | 5.5 | 5.6 | 5.4 | 4.3 | 2.6 | 2.1 | 5 | 1582.5
| Maximum | 5.3 | 7 | 7.3 | 7.5 | 8 | 8.3 | 8 | 7.9 | 7.3 | 6.3 | 4.8 | 4.4 | 6.1 | 2503.5
SOLAR RADIATION FOR 2-AXIS TRACKING FLAT-PLATE COLLECTORS (kWh/m2/day), Percentage Uncertainty = 9
Tracker |  | Jan | Feb | Mar | Apr | May | Jun | Jul | Aug | Sep | Oct | Nov | Dec | Year
2-Axis | Average | 4.1 | 5.1 | 5.9 | 6.6 | 7.4 | 7.9 | 7.9 | 7.3 | 6.4 | 5.3 | 3.8 | 3.4 | 5.9 | 2170.5
| Minimum | 2.9 | 3.4 | 4.4 | 5.2 | 5.8 | 6.5 | 6.3 | 6.1 | 5.6 | 4.3 | 2.6 | 2.1 | 5.4 | 1686.7
| Maximum | 5.3 | 7 | 7.3 | 7.9 | 8.9 | 9.5 | 9.1 | 8.5 | 7.5 | 6.3 | 4.9 | 4.4 | 6.4 | 2641.3
DIRECT BEAM SOLAR RADIATION FOR CONCENTRATING COLLECTORS (kWh/m2/day), Percentage Uncertainty = 8
Tracker |  | Jan | Feb | Mar | Apr | May | Jun | Jul | Aug | Sep | Oct | Nov | Dec | Year
1-X, E-W | Average | 2.4 | 2.7 | 2.8 | 2.9 | 3.2 | 3.5 | 3.5 | 3.3 | 3.1 | 2.8 | 2.2 | 2.1 | 2.9 | 1052.8
Hor Axis | Minimum | 1.6 | 1.5 | 1.9 | 1.9 | 2 | 2.5 | 2.3 | 2.2 | 2.5 | 2.1 | 1.3 | 1 | 2.4 | 696.6
| Maximum | 3.1 | 4.2 | 3.6 | 4 | 4.4 | 4.7 | 4.5 | 4.2 | 3.9 | 3.6 | 3.1 | 2.8 | 3.2 | 1404.7
1-X, N-S | Average | 1.7 | 2.3 | 3.1 | 3.7 | 4.2 | 4.5 | 4.6 | 4.2 | 3.6 | 2.7 | 1.6 | 1.3 | 3.1 | 1145.8
Hor Axis | Minimum | 1 | 1.3 | 2 | 2.5 | 2.6 | 3.2 | 2.8 | 2.8 | 2.8 | 2 | 0.9 | 0.6 | 2.7 | 749
| Maximum | 2.1 | 3.6 | 3.9 | 5 | 5.8 | 6.1 | 5.9 | 5.3 | 4.6 | 3.4 | 2.3 | 1.8 | 3.4 | 1519.6
1-X, N-S | Average | 2.6 | 3.2 | 3.7 | 4 | 4.2 | 4.3 | 4.4 | 4.3 | 4.1 | 3.5 | 2.4 | 2.2 | 3.6 | 1309.6
Tilt=Lat | Minimum | 1.7 | 1.7 | 2.5 | 2.6 | 2.6 | 3 | 2.7 | 2.9 | 3.3 | 2.6 | 1.4 | 1 | 3 | 855.9
| Maximum | 3.4 | 5 | 4.8 | 5.4 | 5.7 | 5.8 | 5.7 | 5.5 | 5.3 | 4.4 | 3.4 | 2.9 | 3.9 | 1746.7
2-X | Average | 2.8 | 3.3 | 3.7 | 4 | 4.4 | 4.7 | 4.7 | 4.5 | 4.1 | 3.5 | 2.5 | 2.3 | 3.7 | 1358.4
| Minimum | 1.8 | 1.8 | 2.5 | 2.7 | 2.7 | 3.3 | 2.9 | 3 | 3.3 | 2.7 | 1.5 | 1.1 | 3.2 | 895.4
| Maximum | 3.6 | 5.1 | 4.8 | 5.5 | 6 | 6.3 | 6.1 | 5.7 | 5.3 | 4.5 | 3.6 | 3.2 | 4.1 | 1820
AVERAGE CLIMATIC CONDITIONS
Element |  | Jan | Feb | Mar | Apr | May | Jun | Jul | Aug | Sep | Oct | Nov | Dec | Year | BOSTON
Temp. | (deg C) | -1.9 | -0.9 | 3.7 | 8.9 | 14.6 | 19.8 | 23.1 | 22.2 | 18.2 | 12.7 | 7.4 | 0.9 | 10.7
Daily Min | (deg C) | -5.8 | -5 | -0.4 | 4.6 | 9.9 | 15.1 | 18.4 | 17.8 | 13.8 | 8.3 | 3.5 | -2.9 | 6.4
Daily Max | (deg C) | 2.1 | 3.1 | 7.7 | 13.3 | 19.2 | 24.6 | 27.7 | 26.6 | 22.7 | 17.1 | 11.2 | 4.7 | 15
Record Lo | (deg C) | -24.4 | -20 | -14.4 | -8.9 | 1.1 | 7.2 | 10 | 8.3 | 3.3 | -2.2 | -9.4 | -21.7 | -24.4
Record Hi | (deg C) | 17.2 | 21.1 | 27.2 | 34.4 | 35 | 37.8 | 38.9 | 38.9 | 37.8 | 32.2 | 25.6 | 22.8 | 38.9
HDD,Base= | 18.3C | 627 | 540 | 454 | 282 | 123 | 18 | 0 | 3 | 40 | 178 | 328 | 541 | 3134
CDD,Base= | 18.3C | 0 | 0 | 0 | 0 | 6 | 63 | 147 | 122 | 37 | 3 | 0 | 0 | 377
Rel Hum | percent | 62 | 62 | 63 | 63 | 67 | 68 | 68 | 71 | 72 | 68 | 67 | 65 | 67
Wind Spd. | (m/s) | 6.2 | 6.1 | 6.1 | 5.9 | 5.5 | 5.1 | 4.9 | 4.8 | 5.1 | 5.4 | 5.8 | 6.1 | 5.6

## Array Output
| Tilt: | lat-15 |  | Watts: | 1000 |  | Efficiency (%): |  | 75
| Jan | Feb | Mar | Apr | May | Jun | Jul | Aug | Sep | Oct | Nov | Dec | Year
kWh/M2/Day => | 2.7 | 3.6 | 4.4 | 5 | 5.5 | 5.8 | 6 | 5.5 | 4.8 | 3.7 | 2.4 | 2.1 | 4.3 | kWh/m2/Day
DC kWh/Mo => | 83.7 | 100.8 | 136.4 | 150 | 170.5 | 174 | 186 | 170.5 | 144 | 114.7 | 72 | 65.1 | 1572.5 | <=DCkWh
AC kWh/Mo => | 62.775 | 75.6 | 102.3 | 112.5 | 127.875 | 130.5 | 139.5 | 127.875 | 108 | 86.025 | 54 | 48.825 | 1179.375 | <=ACkWh
AC kWh/Day => | 2.025 | 2.7 | 3.3 | 3.75 | 4.125 | 4.35 | 4.5 | 4.125 | 3.6 | 2.775 | 1.8 | 1.575
Enter the proposed module tilt without spaces, for example, "lat-15". Standard utility intertie inverter efficiencies are around 90%, vs. 75% for bimodals such as the Trace SW and 85% for modified sine wave standalone models. Remember that the data from NREL is +- 9% in accuracy.